## all versions
No. of PCBs | 3
Designator | MPN | QTY per PCB | QTY | DESCRIPTION | VALUE | PACKAGE | NOTES
U1 | SN74LVC1G17DCKR | 1 | 3 | Buffer, Schmitt-Triggered, non-inverting |  | SO70-5
C1 |  | 1 | 3 | Ceramic capacitor, X8L | 0.1uF / 50V | SMD0402
C2 |  | 1 | 3 | Ceramic capacitor, X5R | 22uF / 6.3V | SMD0805 | optional
RN1,RN2,RN3 | CAY16-330J4LF | 3 | 9 | Resistor Array (4x) | 4x 33 | SMD1206 | 5% acceptable