## v20200705
No. of PCBs | 3
Designator | MPN | QTY per PCB | QTY | DESCRIPTION | VALUE | PACKAGE | NOTES
U1 | 74VHC9151FT | 1 | 3 | 9bit Buffer, Schmitt-Triggered, non-inverting |  | TSSOP20
U2 | SN74LVC1G17DCKR | 1 | 3 | Buffer, Schmitt-Triggered, non-inverting |  | SO70-5
C1,C2 |  | 1 | 3 | Ceramic capacitor, X8L | 0.1uF / 50V | SMD0603
C3 |  | 1 | 3 | Ceramic capacitor, X5R | 22uF / 6.3V | SMD0805
RN1,RN2,RN3 | BK32164M121-T | 3 | 9 | Resistor Array (4x) | 4x 33 | SMD1206 | Either this, …
| CAT16-000J4LF / CAY16-000J4LF |  |  | Resistor Array (4x) | 4x 0ohm | SMD1206 | … or that for RN1-RN3