## MaxV Setup
Designator | MPN | QTY | DESCRIPTION | VALUE | PACKAGE | NOTES
ICs and Regulators
U1 | 5M570ZT100C4N | 1 | CPLD with 570LEs |  | TQFP100 | Close J1
| 5M240ZT100C4N |  | CPLD with 240LEs |  | TQFP100 | Alternative to 5M570ZT100 with less Les, leave J1 open (at version 5M_20171211 and earlier, J1 was not present here)
U2 | THS7374IPWR | 1 | Video amplifier with SD filters |  | TSSOP-14
| THS7376IPWR |  | Video amplifier with one SD filter (CSYNC) and three HD filters (RGB) |  | TSSOP-14 | Alternative to THS7374
U3 | TLV70018DDCR | 1 | 1.8V LDO regulator |  | SOT-23-5
Power Supply Filtering
C1 | GRM31CR60J107ME9L | 1 | Ceramic capacitor, X5R | 100uF / 6.3V (20%) | SMD1206/SMD0805
| GRM31CR61A476ME15L |  |  | 47uF / 10V (20%) | SMD1206/SMD0805 | Alternative to C1 (use with L1/FB1 alternative)
L1/FB1 | LQH32CN100K23L | 1 | Inductor | 10uH (10%) / 300mA | SMD1210
| BLM18PG471SN1D |  | Ferrit bead |  | SMD0603 | Alternative to inductor (use with C1 alternative)
Remaining passive components
C2,C3 | GRM21BR60J106ME19L | 2 | Ceramic capacitor, X7R | 10uF / 6.3V (10%) | SMD0805
C10-C19,C22 | C0603C104K9R | 11 | Ceramic capacitor, X7R | 0.1uF / 50V (10%) | SMD0603
C21 | GRM31CR60J226KE19 | 1 | Ceramic capacitor, X5R | 22uF / 6.3volts (10%) | SMD1206/SMD0805
C23-C27 | VJ0603A470JXXPBC | 5 | Ceramic capacitor, C0G | 47pF / 25V (5%) | SMD0603 | Optional components for plug decoupling
C31,C32 | C0603C105K9R | 2 | Ceramic capacitor, X7R | 1uF / 6.3V (10%) | SMD0603
FBN10-FBN13 | CAT16-47R0F4LF / CAY16-47R0F4LF | 4 | Chip Resistor Array 1206 | 4x 47ohm (1%) | SMD1206 | Only use this if you don't have resistors at the RCP output
| BK32164M121-T |  | Ferrite Beads MULTILYR CHP | BD 120OHMS 25% | SMD1206 | Use this if you have resistors at the RCP output
R10 | CRCW0603-1.0K | 1 | Resistor | 1kohm (1%) | SMD0603
R11, R12 | CRCW0603-10K | 1 | Resistor | 10kohm (1%) | SMD0603
R13 | CRCW06034K70FKEAH | 1 | Resistor | 4.7kohm (1%) | SMD0603
R14 | CRCW0603-475-E3 | 1 | Resistor | 475ohm (1%) | SMD0603
R15 | CRCW0603330RFKEAH | 1 | Resistor | 330ohm (1%) | SMD0603
| (Short) |  |  | 0ohm | SMD0603
RN1x0,RN1x2 | CAT16-2001F4LF | 6 | Chip Resistor Array 1206 | 4x 2kohm (1%) | SMD1206
RN1x1,RN1x3 | CAT16-1001F4LF | 6 | Chip Resistor Array 1206 | 4x 1kohm (1%) | SMD1206
R100,R110,R120 | RC0603FR-07280RL | 3 | Resistor | 280ohm (1%) | SMD0603
RN20 | CAT16-75R0F4LF / CAY16-75R0F4LF | 1 | Chip Resistor Array 1206 | 4x 75ohm (1%) | SMD1206 | NTSC cable setup
| CAT16-39R0F4LF / CAY16-39R0F4LF |  | Chip Resistor Array 1206 | 4x 39ohm (1%) | SMD1206 | PAL cable setup
Unpopulated Footprints
FB2 | Don't use FB2 in MaxV setup!!! Otherwise you'll harm your CPLD at first power cycle
Formerly FB2 was J1 (version 5M_20171211 and earlier)
MPNs are only suggestions! You can use equivalent components, too.

## MaxII Setup
Designator | MPN | QTY | DESCRIPTION | VALUE | PACKAGE | NOTES
ICs and Regulators
U1 | EPM570T100C5N | 1 | CPLD with 570LEs |  | TQFP100 | Close J1
| EPM240T100C5N |  | CPLD with 240LEs |  | TQFP100 | Alternative to EPM570T100 with less Les, leave J1 open (at version 5M_20171211 and earlier, J1 was not present here)
U2 | THS7374IPWR | 1 | Video amplifier with SD filters |  | TSSOP-14
| THS7376IPWR |  | Video amplifier with one SD filter (CSYNC) and three HD filters (RGB) |  | TSSOP-14 | Alternative to THS7374
Power Supply Filtering
C1 | GRM31CR60J107ME9L | 1 | Ceramic capacitor, X5R | 100uF / 6.3V (20%) | SMD1206/SMD0805
| GRM31CR61A476ME15L |  |  | 47uF / 10V (20%) | SMD1206/SMD0805 | Alternative to C1 (use with L1/FB1 alternative)
L1/FB1 | LQH32CN100K23L | 1 | Inductor | 10uH (10%) / 300mA | SMD1210
| BLM18PG471SN1D |  | Ferrit bead |  | SMD0603 | Alternative to inductor (use with C1 alternative)
FB2 | BLM18PG471SN1D | 1 | Ferrit bead |  | SMD0603 | Formerly FB2 was J1 (version 5M_20171211 and earlier)
Remaining passive components
C2,C3 | GRM21BR60J106ME19L | 2 | Ceramic capacitor, X7R | 10uF / 6.3V (10%) | SMD0805
C10-C19,C22 | C0603C104K9R | 11 | Ceramic capacitor, X7R | 0.1uF / 50V (10%) | SMD0603
C21 | GRM31CR60J226KE19 | 1 | Ceramic capacitor, X5R | 22uF / 6.3volts (10%) | SMD1206/SMD0805
C23-C27 | VJ0603A470JXXPBC | 5 | Ceramic capacitor, C0G | 47pF / 25V (5%) | SMD0603 | Optional components for plug decoupling
FBN10-FBN13 | CAT16-47R0F4LF / CAY16-47R0F4LF | 4 | Chip Resistor Array 1206 | 4x 47ohm (1%) | SMD1206 | Only use this if you don't have resistors at the RCP output
| BK32164M121-T |  | Ferrite Beads MULTILYR CHP | BD 120OHMS 25% | SMD1206 | Use this if you have resistors at the RCP output
R10 | CRCW0603-1.0K | 1 | Resistor | 1kohm (1%) | SMD0603
R11, R12 | CRCW0603-10K | 1 | Resistor | 10kohm (1%) | SMD0603
R13 | CRCW06034K70FKEAH | 1 | Resistor | 4.7kohm (1%) | SMD0603
R14 | CRCW0603-475-E3 | 1 | Resistor | 475ohm (1%) | SMD0603
R15 | CRCW0603330RFKEAH | 1 | Resistor | 330ohm (1%) | SMD0603
| (Short) |  |  | 0ohm | SMD0603
RN1x0,RN1x2 | CAT16-2001F4LF | 6 | Chip Resistor Array 1206 | 4x 2kohm (1%) | SMD1206
RN1x1,RN1x3 | CAT16-1001F4LF | 6 | Chip Resistor Array 1206 | 4x 1kohm (1%) | SMD1206
R100,R110,R120 | RC0603FR-07280RL | 3 | Resistor | 280ohm (1%) | SMD0603
RN20 | CAT16-75R0F4LF / CAY16-75R0F4LF | 1 | Chip Resistor Array 1206 | 4x 75ohm (1%) | SMD1206 | NTSC cable setup
| CAT16-39R0F4LF / CAY16-39R0F4LF |  | Chip Resistor Array 1206 | 4x 39ohm (1%) | SMD1206 | PAL cable setup
Unpopulated Footprints
U3,C31,C32 | These components are for MaxV setup only!!! Leave them free.
MPNs are only suggestions! You can use equivalent components, too.